## Matching Table
Application Schema 'BuildingsExtended2D' (version 3.0) | [6 empty] | Application Schema <provide name of source schema>
Type | Documentation | Attribute Association role Constraint | Attribute / Association role / Constraint documentation | Values / Enumerations | Multiplicity | Voidable / Non-Voidable | Type | Documentation | Attribute Association role Constraint | Attribute / Association role / Constraint documentation | Values / Enumerations | Multiplicity | Voidable / Non-Voidable | Status | Remarks
BuildingUnit Supertypes: AbstractBuildingUnit BuildingAndBuildingUnitInfo | -- Name -- Building unit A BuildingUnit is a subdivision of Building with its own lockable access from the outside or from a common area (i.e. not from another BuildingUnit), which is atomic, functionally independent, and may be separately sold, rented out, inherited, etc. Building units are spatial objects aimed at subdividing buildings and/or building parts into smaller parts that are treated as seperate entities in daily life. A building unit is homogeneous, regarding management aspects. EXAMPLES: It may be e.g. an apartment in a condominium, a terraced house, or a shop inside a shopping arcade. NOTE 1: According to national regulations, a building unit may be a flat, a cellar, a garage or set of a flat, a cellar and a garage. NOTE 2: According to national regulation, a building that is one entity for daily life (typically, a single family house) may be considered as a Building composed of one BuildingUnit or as a Building composed of zero BuildingUnit.
|  | connectionToElectricity | -- Name -- Connection to electricity An indication if the building or building part or building unit is connected or not to the public electricity network. | Boolean * TRUE * FALSE | 0..1 | voidable
|  | connectionToGas | -- Name -- Connection to gas An indication if the building or building part or building unit is connected or not to the public gas network. | Boolean * TRUE * FALSE | 0..1 | voidable
|  | connectionToSewage | -- Name -- Connection to sewage An indication if the building or building part or building unit is connected or not to the public sewage network. | Boolean * TRUE * FALSE | 0..1 | voidable
|  | connectionToWater | -- Name -- Connection to water An indication if the building or building part or building unit is connected or not to the public water network. | Boolean * TRUE * FALSE | 0..1 | voidable
|  | document | -- Name -- Document Any document providing information about the building or building part or building unit. EXAMPLES: the building permit, a photo of facade or inner yard, a sketch of interior, the building code, the energy performance assessment, an emergency plan | Document | 0..* | voidable
|  | energyPerformance | -- Name -- Energy performance The energy performance of the building or building part or building unit . NOTE: The energy performance is required by the Energy Performance of Building Directive for the new buildings being rent or sold. | EnergyPerformance | 0..1 | voidable
|  | heatingSource | -- Name -- Heating source The source of energy used for the heating EXAMPLES: electricity, natural gas | HeatingSourceValue | 0..* | voidable
|  | heatingSystem | -- Name -- Heating system The system of heating EXAMPLES : stove, central heating, heat pump | HeatingSystemValue | 0..* | voidable
|  | address | -- Name -- Address The address(es) of the building or building part or building unit. This attribute provides the current address(es) of the building or building component in the structured data type defined in theme Address. | AddressRepresentation | 0..* | voidable
|  | officialArea | -- Name -- Official area The area of the building or building part or building unit as registered in an official information system | OfficialArea | 0..* | voidable
|  | officialValue | -- Name -- Official value The value of the building or building part or building unit as registered in official information system | OfficialValue | 0..* | voidable
|  | cadastralParcel | -- Name -- Cadastral parcel The cadastral parcel(s) to which the building or building part or building unit is officially related. | CadastralParcel | 0..* | voidable
|  | address | -- Name -- Address The address(es) of the building or building part or building unit. | AddressRepresentation | 0..* | voidable
|  | inspireId | -- Name -- inspire id External object identifier of the spatial object. An external object identifier is a unique object identifier published by the responsible body, which may be used by external applications to reference the spatial object. The identifier is an identifier of the spatial object, not an identifier of the real-world phenomenon. | Identifier | 1
|  | currentUse | -- Name -- Current use Activity hosted by the building unit. | CurrentUseValue | 0..* | voidable
|  | externalReference | -- Name -- External reference Reference to an external information system containing any piece of information related to the spatial object. Typically, the external reference will be established to the information system where BuildingUnits are defined. EXAMPLES: the information system will be the cadastral register or an official dwelling register. It may be also a register of public properties. | ExternalReference | 1
|  | beginLifespanVersion | -- Name -- Begin lifespan version Date and time at which this version of the spatial object was inserted or changed in the spatial data set. | DateTime | 1 | voidable
|  | endLifespanVersion | -- Name -- End lifespan version Date and time at which this version of the spatial object was superseded or retired in the spatial data set. | DateTime | 0..1 | voidable
|  | geometry2D | -- Name -- Geometry 2D The 2D or 2,5 D geometric representation of the building unit. EXAMPLE: the building unit may be represented by its floor surface or by a simple point. | GM_Primitive | 1 | voidable
Building Supertypes: Building Building AbstractBuilding AbstractConstruction BuildingInfo BuildingAndBuildingUnitInfo | -- Name -- Building A Building is an enclosed <b>construction </b>above and/or underground, used or intended for the shelter of humans, animals or things or for the production of economic goods. A building refers to any structure permanently constructed or erected on its site.
|  | beginLifespanVersion | -- Name -- Begin lifespan version Date and time at which this version of the spatial object was inserted or changed in the spatial data set. | DateTime | 1 | voidable
|  | conditionOfConstruction | -- Name -- Condition of construction Status of the construction. EXAMPLES: functional, projected, ruin | ConditionOfConstructionValue | 1 | voidable
|  | dateOfConstruction | -- Name -- Date of construction Date of construction. | DateOfEvent | 0..1 | voidable
|  | dateOfDemolition | -- Name -- Date of demolition Date of demolition. | DateOfEvent | 0..1 | voidable
|  | dateOfRenovation | -- Name -- Date of last major renovation Date of last major renovation. | DateOfEvent | 0..1 | voidable
|  | elevation | -- Name -- Elevation Vertically-constrained dimensional property consisting of an absolute measure referenced to a well-defined surface which is commonly taken as origin (geo郎 water level, etc.). Source: adapted from the definition given in the data specification of the theme Elevation. | Elevation | 0..* | voidable
|  | endLifespanVersion | -- Name -- End lifespan version Date and time at which this version of the spatial object was superseded or retired in the spatial data set. | DateTime | 0..1 | voidable
|  | externalReference | -- Name -- External reference Reference to an external information system containing any piece of information related to the spatial object. EXAMPLE 1: Reference to another spatial data set containing another view on buildings; the externalReference may be used for instance to ensure consistency between 2D and 3D representations of the same buildings EXAMPLE 2: Reference to cadastral or dwelling register. The reference to this register may enable to find legal information related to the building, such as the owner(s) or valuation criteria (e.g. type of heating, toilet, kitchen) EXAMPLE 3: Reference to the system recording the building permits. The reference to the building permits may be used to find detailed information about the building physical and temporal aspects. | ExternalReference | 0..* | voidable
|  | heightAboveGround | -- Name -- Height above ground Height above ground. NOTE: height above ground may be defined as the difference between elevation at a low reference (ground level) and elevation as a high reference (e.g. roof level, top of construction) | HeightAboveGround | 0..* | voidable
|  | inspireId | -- Name -- inspire id External object identifier of the spatial object. An external object identifier is a unique object identifier published by the responsible body, which may be used by external applications to reference the spatial object. The identifier is an identifier of the spatial object, not an identifier of the real-world phenomenon. | Identifier | 1
|  | name | -- Name -- Name Name of the construction. EXAMPLES: Big Ben, Eiffel Tower, Sacrada Familia | GeographicalName | 0..* | voidable
|  | buildingNature | -- Name -- Building nature Characteristic of the building that makes it generally of interest for mappings applications. The characteristic may be related to the physical aspect and/or to the function of the building. This attribute focuses on the physical aspect of the building; however, this physical aspect is often expressed as a function (e.g. stadium, silo, windmill); this attribute aims to fulfil mainly mapping purposes and addresses only specific, noticeable buildings. | BuildingNatureValue | 0..* | voidable
|  | currentUse | -- Name -- Current use Activity hosted within the building. This attribute addresses mainly the buildings hosting human activities. NOTE: . This attribute aims to fulfill management requirements, such as computation of population or spatial planning ; this classification aims to be exhaustive for the functional buildings hosting human activities. | CurrentUse | 0..* | voidable
|  | numberOfDwellings | -- Name -- Number of dwellings Number of dwellings. A dwelling is a residential unit which may consist of one or several rooms designed for the occupation of households. NOTE: In the data sets including building units, a dwelling is a residential building unit or, only when that building has no building units, a residential building<i>.</i> EXAMPLES: a single building dwelling could be a detached or semi-detached house. A block of flats will contain multiple dwellings determined by the number of individual flats. | Integer | 0..1 | voidable
|  | numberOfBuildingUnits | -- Name -- Number of building units Number of building units in the building. A BuildingUnit is a subdivision of Building with its own lockable access from the outside or from a common area (i.e. not from another BuildingUnit), which is atomic, functionally independent, and may be separately sold, rented out, inherited, etc. Building units are spatial objects aimed at subdividing buildings and/or building parts into smaller parts that are treated as seperate entities in daily life. A building unit is homogeneous, regarding management aspects. EXAMPLES: It may be e.g. an apartment in a condominium, a terraced house, or a shop inside a shopping arcade. NOTE 1: According to national regulations, a building unit may be a flat, a cellar, a garage or set of a flat, a cellar and a garage. NOTE 2: According to national regulation, a building that is one entity for daily life (typically, a single family house) may be considered as a Building composed of one BuildingUnit or as a Building composed of zero BuildingUnit. | Integer | 0..1 | voidable
|  | numberOfFloorsAboveGround | -- Name -- Number of floors above ground Number of floors above ground. | Integer | 0..1 | voidable
|  | parts | The building parts composing the Building. A building may be a simple building (with no BuildingPart) or a composed building (with several BuildingParts). | BuildingPart | 0..* | voidable
|  | geometry2D | -- Name -- Geometry 2D 2D or 2.5D geometric representation of the building. <font color="#0f0f0f"> NOTE: Multiple representations of the geometry are possible (e.g. by surface and by point).</font> | BuildingGeometry2D | 1
|  | connectionToElectricity | -- Name -- Connection to electricity An indication if the building or building part or building unit is connected or not to the public electricity network. | Boolean * TRUE * FALSE | 0..1 | voidable
|  | connectionToGas | -- Name -- Connection to gas An indication if the building or building part or building unit is connected or not to the public gas network. | Boolean * TRUE * FALSE | 0..1 | voidable
|  | connectionToSewage | -- Name -- Connection to sewage An indication if the building or building part or building unit is connected or not to the public sewage network. | Boolean * TRUE * FALSE | 0..1 | voidable
|  | connectionToWater | -- Name -- Connection to water An indication if the building or building part or building unit is connected or not to the public water network. | Boolean * TRUE * FALSE | 0..1 | voidable
|  | document | -- Name -- Document Any document providing information about the building or building part or building unit. EXAMPLES: the building permit, a photo of facade or inner yard, a sketch of interior, the building code, the energy performance assessment, an emergency plan | Document | 0..* | voidable
|  | energyPerformance | -- Name -- Energy performance The energy performance of the building or building part or building unit . NOTE: The energy performance is required by the Energy Performance of Building Directive for the new buildings being rent or sold. | EnergyPerformance | 0..1 | voidable
|  | heatingSource | -- Name -- Heating source The source of energy used for the heating EXAMPLES: electricity, natural gas | HeatingSourceValue | 0..* | voidable
|  | heatingSystem | -- Name -- Heating system The system of heating EXAMPLES : stove, central heating, heat pump | HeatingSystemValue | 0..* | voidable
|  | address | -- Name -- Address The address(es) of the building or building part or building unit. This attribute provides the current address(es) of the building or building component in the structured data type defined in theme Address. | AddressRepresentation | 0..* | voidable
|  | officialArea | -- Name -- Official area The area of the building or building part or building unit as registered in an official information system | OfficialArea | 0..* | voidable
|  | officialValue | -- Name -- Official value The value of the building or building part or building unit as registered in official information system | OfficialValue | 0..* | voidable
|  | cadastralParcel | -- Name -- Cadastral parcel The cadastral parcel(s) to which the building or building part or building unit is officially related. | CadastralParcel | 0..* | voidable
|  | address | -- Name -- Address The address(es) of the building or building part or building unit. | AddressRepresentation | 0..* | voidable
|  | heightBelowGround | -- Name -- Height below ground Height below ground of the building or building part. | Length | 0..1 | voidable
|  | numberOfFloorsBelowGround | -- Name -- Number of floors below ground The number of floors below ground of the building or building part. EXAMPLES: includes cellars, underground carparks ... | Integer | 0..1 | voidable
|  | floorDistribution | -- Name -- Floor distribution The range(s) of floors of the building or building part. EXAMPLE: [0,5] for a 6 floors building located on ground. | FloorRange | 1..* | voidable
|  | floorDescription | -- Name -- Floor description The description of a given range of building floors. | FloorDescription | 0..* | voidable
|  | roofType | -- Name -- Roof type The shape of the roof. | RoofTypeValue | 0..* | voidable
|  | materialOfFacade | -- Name -- Material of facade Material(s) of the building or building part facade. | MaterialOfFacadeValue | 0..* | voidable
|  | materialOfRoof | -- Name -- Material of roof Material(s) of the building or building part roof. | MaterialOfRoofValue | 0..* | voidable
|  | materialOfStructure | -- Name -- Material of structure Material(s) of the building structure. NOTE: generally, the building structure consists of the supporting walls or columns. | MaterialOfStructureValue | 0..* | voidable
|  | buildingUnit | -- Name -- Building unit The building unit(s) belonging to the building or building part. | AbstractBuildingUnit | 0..* | voidable
|  | installation | The installation(s) serving the building or building part. | AbstractInstallation | 0..* | voidable
Installation Supertypes: AbstractInstallation AbstractConstruction | -- Name -- Installation An external construction (of small size) or an external device serving the building or building part. EXAMPLES: stairway, solar panel, external lift
|  | beginLifespanVersion | -- Name -- Begin lifespan version Date and time at which this version of the spatial object was inserted or changed in the spatial data set. | DateTime | 1 | voidable
|  | conditionOfConstruction | -- Name -- Condition of construction Status of the construction. EXAMPLES: functional, projected, ruin | ConditionOfConstructionValue | 1 | voidable
|  | dateOfConstruction | -- Name -- Date of construction Date of construction. | DateOfEvent | 0..1 | voidable
|  | dateOfDemolition | -- Name -- Date of demolition Date of demolition. | DateOfEvent | 0..1 | voidable
|  | dateOfRenovation | -- Name -- Date of last major renovation Date of last major renovation. | DateOfEvent | 0..1 | voidable
|  | elevation | -- Name -- Elevation Vertically-constrained dimensional property consisting of an absolute measure referenced to a well-defined surface which is commonly taken as origin (geo郎 water level, etc.). Source: adapted from the definition given in the data specification of the theme Elevation. | Elevation | 0..* | voidable
|  | endLifespanVersion | -- Name -- End lifespan version Date and time at which this version of the spatial object was superseded or retired in the spatial data set. | DateTime | 0..1 | voidable
|  | externalReference | -- Name -- External reference Reference to an external information system containing any piece of information related to the spatial object. EXAMPLE 1: Reference to another spatial data set containing another view on buildings; the externalReference may be used for instance to ensure consistency between 2D and 3D representations of the same buildings EXAMPLE 2: Reference to cadastral or dwelling register. The reference to this register may enable to find legal information related to the building, such as the owner(s) or valuation criteria (e.g. type of heating, toilet, kitchen) EXAMPLE 3: Reference to the system recording the building permits. The reference to the building permits may be used to find detailed information about the building physical and temporal aspects. | ExternalReference | 0..* | voidable
|  | heightAboveGround | -- Name -- Height above ground Height above ground. NOTE: height above ground may be defined as the difference between elevation at a low reference (ground level) and elevation as a high reference (e.g. roof level, top of construction) | HeightAboveGround | 0..* | voidable
|  | inspireId | -- Name -- inspire id External object identifier of the spatial object. An external object identifier is a unique object identifier published by the responsible body, which may be used by external applications to reference the spatial object. The identifier is an identifier of the spatial object, not an identifier of the real-world phenomenon. | Identifier | 1
|  | name | -- Name -- Name Name of the construction. EXAMPLES: Big Ben, Eiffel Tower, Sacrada Familia | GeographicalName | 0..* | voidable
|  | installationNature | -- Name -- Installation nature A description of the installation that represents its intended nature or current function. | InstallationNatureValue | 1
|  | geometry2D | -- Name -- Geometry 2D 2D or 2,5 D geometric representation of the other construction. | GM_Primitive | 1
BuildingPart Supertypes: BuildingInfo BuildingAndBuildingUnitInfo BuildingPart BuildingPart AbstractBuilding AbstractConstruction | -- Name -- Building part A BuildingPart is a sub-division of a Building that might be considered itself as a building. NOTE 1: A BuildingPart is homogeneous related to its physical, functional or temporal aspects. NOTE 2: Building and BuildingPart share the same set of properties. EXAMPLE: A Building may be composed of two BuildingParts having different heights above ground.
|  | connectionToElectricity | -- Name -- Connection to electricity An indication if the building or building part or building unit is connected or not to the public electricity network. | Boolean * TRUE * FALSE | 0..1 | voidable
|  | connectionToGas | -- Name -- Connection to gas An indication if the building or building part or building unit is connected or not to the public gas network. | Boolean * TRUE * FALSE | 0..1 | voidable
|  | connectionToSewage | -- Name -- Connection to sewage An indication if the building or building part or building unit is connected or not to the public sewage network. | Boolean * TRUE * FALSE | 0..1 | voidable
|  | connectionToWater | -- Name -- Connection to water An indication if the building or building part or building unit is connected or not to the public water network. | Boolean * TRUE * FALSE | 0..1 | voidable
|  | document | -- Name -- Document Any document providing information about the building or building part or building unit. EXAMPLES: the building permit, a photo of facade or inner yard, a sketch of interior, the building code, the energy performance assessment, an emergency plan | Document | 0..* | voidable
|  | energyPerformance | -- Name -- Energy performance The energy performance of the building or building part or building unit . NOTE: The energy performance is required by the Energy Performance of Building Directive for the new buildings being rent or sold. | EnergyPerformance | 0..1 | voidable
|  | heatingSource | -- Name -- Heating source The source of energy used for the heating EXAMPLES: electricity, natural gas | HeatingSourceValue | 0..* | voidable
|  | heatingSystem | -- Name -- Heating system The system of heating EXAMPLES : stove, central heating, heat pump | HeatingSystemValue | 0..* | voidable
|  | address | -- Name -- Address The address(es) of the building or building part or building unit. This attribute provides the current address(es) of the building or building component in the structured data type defined in theme Address. | AddressRepresentation | 0..* | voidable
|  | officialArea | -- Name -- Official area The area of the building or building part or building unit as registered in an official information system | OfficialArea | 0..* | voidable
|  | officialValue | -- Name -- Official value The value of the building or building part or building unit as registered in official information system | OfficialValue | 0..* | voidable
|  | cadastralParcel | -- Name -- Cadastral parcel The cadastral parcel(s) to which the building or building part or building unit is officially related. | CadastralParcel | 0..* | voidable
|  | address | -- Name -- Address The address(es) of the building or building part or building unit. | AddressRepresentation | 0..* | voidable
|  | heightBelowGround | -- Name -- Height below ground Height below ground of the building or building part. | Length | 0..1 | voidable
|  | numberOfFloorsBelowGround | -- Name -- Number of floors below ground The number of floors below ground of the building or building part. EXAMPLES: includes cellars, underground carparks ... | Integer | 0..1 | voidable
|  | floorDistribution | -- Name -- Floor distribution The range(s) of floors of the building or building part. EXAMPLE: [0,5] for a 6 floors building located on ground. | FloorRange | 1..* | voidable
|  | floorDescription | -- Name -- Floor description The description of a given range of building floors. | FloorDescription | 0..* | voidable
|  | roofType | -- Name -- Roof type The shape of the roof. | RoofTypeValue | 0..* | voidable
|  | materialOfFacade | -- Name -- Material of facade Material(s) of the building or building part facade. | MaterialOfFacadeValue | 0..* | voidable
|  | materialOfRoof | -- Name -- Material of roof Material(s) of the building or building part roof. | MaterialOfRoofValue | 0..* | voidable
|  | materialOfStructure | -- Name -- Material of structure Material(s) of the building structure. NOTE: generally, the building structure consists of the supporting walls or columns. | MaterialOfStructureValue | 0..* | voidable
|  | buildingUnit | -- Name -- Building unit The building unit(s) belonging to the building or building part. | AbstractBuildingUnit | 0..* | voidable
|  | installation | The installation(s) serving the building or building part. | AbstractInstallation | 0..* | voidable
|  | beginLifespanVersion | -- Name -- Begin lifespan version Date and time at which this version of the spatial object was inserted or changed in the spatial data set. | DateTime | 1 | voidable
|  | conditionOfConstruction | -- Name -- Condition of construction Status of the construction. EXAMPLES: functional, projected, ruin | ConditionOfConstructionValue | 1 | voidable
|  | dateOfConstruction | -- Name -- Date of construction Date of construction. | DateOfEvent | 0..1 | voidable
|  | dateOfDemolition | -- Name -- Date of demolition Date of demolition. | DateOfEvent | 0..1 | voidable
|  | dateOfRenovation | -- Name -- Date of last major renovation Date of last major renovation. | DateOfEvent | 0..1 | voidable
|  | elevation | -- Name -- Elevation Vertically-constrained dimensional property consisting of an absolute measure referenced to a well-defined surface which is commonly taken as origin (geo郎 water level, etc.). Source: adapted from the definition given in the data specification of the theme Elevation. | Elevation | 0..* | voidable
|  | endLifespanVersion | -- Name -- End lifespan version Date and time at which this version of the spatial object was superseded or retired in the spatial data set. | DateTime | 0..1 | voidable
|  | externalReference | -- Name -- External reference Reference to an external information system containing any piece of information related to the spatial object. EXAMPLE 1: Reference to another spatial data set containing another view on buildings; the externalReference may be used for instance to ensure consistency between 2D and 3D representations of the same buildings EXAMPLE 2: Reference to cadastral or dwelling register. The reference to this register may enable to find legal information related to the building, such as the owner(s) or valuation criteria (e.g. type of heating, toilet, kitchen) EXAMPLE 3: Reference to the system recording the building permits. The reference to the building permits may be used to find detailed information about the building physical and temporal aspects. | ExternalReference | 0..* | voidable
|  | heightAboveGround | -- Name -- Height above ground Height above ground. NOTE: height above ground may be defined as the difference between elevation at a low reference (ground level) and elevation as a high reference (e.g. roof level, top of construction) | HeightAboveGround | 0..* | voidable
|  | inspireId | -- Name -- inspire id External object identifier of the spatial object. An external object identifier is a unique object identifier published by the responsible body, which may be used by external applications to reference the spatial object. The identifier is an identifier of the spatial object, not an identifier of the real-world phenomenon. | Identifier | 1
|  | name | -- Name -- Name Name of the construction. EXAMPLES: Big Ben, Eiffel Tower, Sacrada Familia | GeographicalName | 0..* | voidable
|  | buildingNature | -- Name -- Building nature Characteristic of the building that makes it generally of interest for mappings applications. The characteristic may be related to the physical aspect and/or to the function of the building. This attribute focuses on the physical aspect of the building; however, this physical aspect is often expressed as a function (e.g. stadium, silo, windmill); this attribute aims to fulfil mainly mapping purposes and addresses only specific, noticeable buildings. | BuildingNatureValue | 0..* | voidable
|  | currentUse | -- Name -- Current use Activity hosted within the building. This attribute addresses mainly the buildings hosting human activities. NOTE: . This attribute aims to fulfill management requirements, such as computation of population or spatial planning ; this classification aims to be exhaustive for the functional buildings hosting human activities. | CurrentUse | 0..* | voidable
|  | numberOfDwellings | -- Name -- Number of dwellings Number of dwellings. A dwelling is a residential unit which may consist of one or several rooms designed for the occupation of households. NOTE: In the data sets including building units, a dwelling is a residential building unit or, only when that building has no building units, a residential building<i>.</i> EXAMPLES: a single building dwelling could be a detached or semi-detached house. A block of flats will contain multiple dwellings determined by the number of individual flats. | Integer | 0..1 | voidable
|  | numberOfBuildingUnits | -- Name -- Number of building units Number of building units in the building. A BuildingUnit is a subdivision of Building with its own lockable access from the outside or from a common area (i.e. not from another BuildingUnit), which is atomic, functionally independent, and may be separately sold, rented out, inherited, etc. Building units are spatial objects aimed at subdividing buildings and/or building parts into smaller parts that are treated as seperate entities in daily life. A building unit is homogeneous, regarding management aspects. EXAMPLES: It may be e.g. an apartment in a condominium, a terraced house, or a shop inside a shopping arcade. NOTE 1: According to national regulations, a building unit may be a flat, a cellar, a garage or set of a flat, a cellar and a garage. NOTE 2: According to national regulation, a building that is one entity for daily life (typically, a single family house) may be considered as a Building composed of one BuildingUnit or as a Building composed of zero BuildingUnit. | Integer | 0..1 | voidable
|  | numberOfFloorsAboveGround | -- Name -- Number of floors above ground Number of floors above ground. | Integer | 0..1 | voidable
|  | geometry2D | -- Name -- Geometry 2D <font color="#0f0f0f">2D or 2.5D geometric representation of the building part.</font> <font color="#0f0f0f"> </font><font color="#0f0f0f"> </font> <font color="#0f0f0f"> NOTE: Multiple representations of the geometry are possible (e.g. by surface and by point).</font> | BuildingGeometry2D | 1..*
OtherConstruction Supertypes: AbstractOtherConstruction AbstractConstruction | -- Name -- Other construction An OtherConstruction is a self-standing construction that belongs to theme Buildings and that is not a Building. NOTE 1: the main difference between a building and an other construction is the fact that an other construction does not need to be enclosed. NOTE 2: the other constructions to be considered under scope of theme buildings are the constructions that are not present in another INSPIRE theme and that are necessary for environmental use cases, such as the ones considered in this data specification. EXAMPLES: bridge, acoustic fence, city wall.
|  | beginLifespanVersion | -- Name -- Begin lifespan version Date and time at which this version of the spatial object was inserted or changed in the spatial data set. | DateTime | 1 | voidable
|  | conditionOfConstruction | -- Name -- Condition of construction Status of the construction. EXAMPLES: functional, projected, ruin | ConditionOfConstructionValue | 1 | voidable
|  | dateOfConstruction | -- Name -- Date of construction Date of construction. | DateOfEvent | 0..1 | voidable
|  | dateOfDemolition | -- Name -- Date of demolition Date of demolition. | DateOfEvent | 0..1 | voidable
|  | dateOfRenovation | -- Name -- Date of last major renovation Date of last major renovation. | DateOfEvent | 0..1 | voidable
|  | elevation | -- Name -- Elevation Vertically-constrained dimensional property consisting of an absolute measure referenced to a well-defined surface which is commonly taken as origin (geo郎 water level, etc.). Source: adapted from the definition given in the data specification of the theme Elevation. | Elevation | 0..* | voidable
|  | endLifespanVersion | -- Name -- End lifespan version Date and time at which this version of the spatial object was superseded or retired in the spatial data set. | DateTime | 0..1 | voidable
|  | externalReference | -- Name -- External reference Reference to an external information system containing any piece of information related to the spatial object. EXAMPLE 1: Reference to another spatial data set containing another view on buildings; the externalReference may be used for instance to ensure consistency between 2D and 3D representations of the same buildings EXAMPLE 2: Reference to cadastral or dwelling register. The reference to this register may enable to find legal information related to the building, such as the owner(s) or valuation criteria (e.g. type of heating, toilet, kitchen) EXAMPLE 3: Reference to the system recording the building permits. The reference to the building permits may be used to find detailed information about the building physical and temporal aspects. | ExternalReference | 0..* | voidable
|  | heightAboveGround | -- Name -- Height above ground Height above ground. NOTE: height above ground may be defined as the difference between elevation at a low reference (ground level) and elevation as a high reference (e.g. roof level, top of construction) | HeightAboveGround | 0..* | voidable
|  | inspireId | -- Name -- inspire id External object identifier of the spatial object. An external object identifier is a unique object identifier published by the responsible body, which may be used by external applications to reference the spatial object. The identifier is an identifier of the spatial object, not an identifier of the real-world phenomenon. | Identifier | 1
|  | name | -- Name -- Name Name of the construction. EXAMPLES: Big Ben, Eiffel Tower, Sacrada Familia | GeographicalName | 0..* | voidable
|  | otherConstructionNature | -- Name -- Other construction nature A description of the construction that represents its intended nature or current function and which differentiates it from that of a Building. | OtherConstructionNatureValue | 1
|  | geometry2D | -- Name -- Geometry 2D <font color="#0f0f0f">Geometric representation of the building.</font> | GM_Primitive | 1