## Matching Table
Application Schema 'Energy Resources Vector' (version 3.0) | [6 empty] | Application Schema <provide name of source schema>
Type | Documentation | Attribute Association role Constraint | Attribute / Association role / Constraint documentation | Values / Enumerations | Multiplicity | Voidable / Non-Voidable | Type | Documentation | Attribute Association role Constraint | Attribute / Association role / Constraint documentation | Values / Enumerations | Multiplicity | Voidable / Non-Voidable | Status | Remarks
CalorificRangeType | -- Name -- Calorific range type Value indicating the upper and lower bounds of the calorific range of the energy resource.
|  | lowerBound | -- Name -- Lower bound Value indicating the lower bound of the calorific range. NOTE the unit of measure to be used is the SI unit kJ/kg. | Measure | 1
|  | upperBound | -- Name -- Upper bound Value indicating the upper bound of the calorific range. NOTE the unit of measure to be used is the SI unit kJ/kg. | Measure | 1
FossilFuelMeasure | -- Name -- Fossil fuel measure Amount of resources according to the specific categorisation.
|  | amount | -- Name -- Amount Amount of resource present in the spatial object. NOTE the unit of measure to be used is standard m for natural gas assuming reference gas conditions (15 C; 101,325 kPa) and 10 tonnes for solid fossil fuels and oil. | Measure | 1
|  | dateOfDetermination | -- Name -- Date of determination Date on which the resource was quantified. | TM_Position | 1
|  | resourceClass | -- Name -- Resource class Category indicating the different confidence levels of fossil fuel resources for distinguishing real from potential or expected amount of fossil fuels. A particular class within the classification framework. | FossilFuelClassValue * contingentResources * provenReserves * resourcesInitiallyInPlace | 1
CalorificValueType | -- Name -- Calorific value type. Value or range of values describing the calorific value of an Energy Resource.
|  | calorificRange | -- Name -- Calorific range A range of calorific values describing the calorific value of an Energy Resource. | CalorificRangeType | 1
|  | calorificScalar | -- Name -- Calorific scalar Measure quantifying the calorific property of an Energy Resource. NOTE the unit of measure to be used is the SI unit kJ/kg. | Measure | 1
FossilFuelResourceType | -- Name -- Resource type Type and amount of resource according to specific categorisation.
|  | calorificValue | <font color="#222226">-- Name --</font> <font color="#222226">Calorific value</font> <font color="#222226"> </font><font color="#222226"></font> <font color="#222226">Each fossil fuel resource is characterised by its own calorific value, i.e. the quantity of energy available in a unit of mass.</font> <font color="#222226"> </font><font color="#222226"> </font> <font color="#222226"> NOTE the unit of measure to be used is MJ/tonne for solid fossil fuels, MJ/tonne for oil and KJ/m for natural gas </font>assuming reference gas conditions (15C; 101,325 kPa) | CalorificValueType | 1 | voidable
|  | quantity | -- Name -- Quantity Amount of resource according to the specific categorisation. | FossilFuelMeasure | 0..* | voidable
|  | typeOfResource | -- Name -- Type of resource Type of fossil fuel. | FossilFuelValue * crudeOil * hardCoal * lowRankCoal * naturalGas * naturalGasLiquids * oilSands * oilShales * peat | 1
RenewableAndWasteResource Supertypes: VectorEnergyResource | -- Name -- Renewable and waste resource A spatial object defining an inferred or observable spatial extent of a resource that can be, or has been used as a source of renewable energy or waste. <font color="#222226">Renewable energy is energy that is naturally occurring and theoretically inexhausatable that is not derived from fossil or nuclear fuel. Waste is a fuel that may consist of many materials coming from combustible industrial, institutional, hospital and household wastes such as rubber, plastics, waste fossil oils and other similar commodities. It is either solid or liquid in form, renewable or non-renewable, biodegradable or non-biodegradable.</font>
|  | beginLifespanVersion | Date and time at which this version of the spatial object was inserted or changed in the spatial data set. | DateTime | 1 | voidable
|  | ClassificationAndQuantificationFramework | -- Name -- Classification and quantification framework A reference classification scheme to classify and quantify energy resources. NOTE in most cases, only applicable to fossil fuels. | ClassificationAndQuantificationFrameworkValue * NPD * PERC * RF * SPE/WPC/AAPG(PRMS) * UNFC1997 * UNFC2004 * UNFC2009 * USGS | 0..1
|  | endLifespanVersion | Date and time at which this version of the spatial object was superseded or retired in the spatial data set. | DateTime | 0..1 | voidable
|  | exploitationPeriod | -- Name -- Exploitation period The exploitationPeriod defines the start and, if applicable, the end date of the application. NOTE For several reasons there might be more than 1 exploitation period | ExploitationPeriodType | 0..* | voidable
|  | geometry | -- Name -- Geometry Geometric representation of spatial extent covered by this energy resource. | GM_Object | 1
|  | inspireId | External object identifier of the spatial object. NOTE An external object identifier is a unique object identifier published by the responsible body, which may be used by external applications to reference the spatial object. The identifier is an identifier of the spatial object, not an identifier of the real-world phenomenon. | Identifier | 1
|  | reportingAuthority | -- Name -- Reporting authority Organisation responsible for reporting on the estimated and produced energy resources. | RelatedParty | 0..* | voidable
|  | resourceName | -- Name -- Resource name The name of the energy resource NOTE For fossil fuels this name is the official name, as it&rsquo;s registered in the national register governed by geological survey or other national authority in charge. | GeographicalName | 0..* | voidable
|  | verticalExtent | -- Name -- Vertical extent Vertical dimensional property consisting of an absolute measure or range of measures referenced to a well-defined vertical reference level which is commonly taken as origin (ground level, mean sea level, etc.). In the case of subsurface resources the depth or depth range between the deepest (lower bound) and most shallow (upper bound) aspect of the deposit body, where the depth is true vertical depth below a chosen vertical reference level. | VerticalExtentType | 0..1 | voidable
|  | Capacity | -- Name -- Capacity Energy capacity of a renewable energy resource within the spatial object. NOTE the unit of measure to be used is MWe for electrical generation capacity and MWt for heat generation capacity. | Measure | 0..1 | voidable
|  | dateOfDetermination | -- Name -- Date of determination Date on which the capacity of the resource has been determined. | TM_Position | 1 | voidable
|  | typeOfResource | -- Name -- Type of resource The type of renewable energy or waste resource. | RenewableAndWasteValue * biogas * geothermal * hydro * industrialWaste * liquidBiofuels * municipalSolidWaste * solarPhotovoltaic * solarThermal * solidBiomass * tideWaveOcean * wind | 1
ExploitationPeriodType | -- Name -- Exploitation period type The exploitationPeriod defines the start and, if applicable, the end date of the exploitation or application.
|  | beginTime | -- Name -- Begin time The time when the exploitation started. This is both for renewable and non-renewable energy sources. For non-renewable energy resources exploitation starts with certain mining activities. In the case of renewable energy resources, it starts with the extraction of energy using specific equipment. | TM_Position | 1
|  | endTime | -- Name -- End time The time when the exploitation ended. This is both for renewable and non-renewable energy sources. For non-renewable energy resources exploitation ends with stopping the mining activities. In the case of renewable energy resources, it ends when specific equipment is no longer used for extraction of renewable and waste energy. | TM_Position | 0..1
FossilFuelResource Supertypes: VectorEnergyResource | -- Name -- Fossil fuel resource A spatial object defining an inferred or observable spatial extent of a resource that can be, or has been used as a source of fossil fuel energy. The most common fossil fuel types are coal, natural gas and crude oil. <font color="#222226">Solid fossil fuels are those non-renewable hydrocarbon energy resources that are naturally found in the solid state i.e. coals and peat. Hydrocarbons cover various types of natural gas and petroleum resources.</font>
|  | beginLifespanVersion | Date and time at which this version of the spatial object was inserted or changed in the spatial data set. | DateTime | 1 | voidable
|  | ClassificationAndQuantificationFramework | -- Name -- Classification and quantification framework A reference classification scheme to classify and quantify energy resources. NOTE in most cases, only applicable to fossil fuels. | ClassificationAndQuantificationFrameworkValue * NPD * PERC * RF * SPE/WPC/AAPG(PRMS) * UNFC1997 * UNFC2004 * UNFC2009 * USGS | 0..1
|  | endLifespanVersion | Date and time at which this version of the spatial object was superseded or retired in the spatial data set. | DateTime | 0..1 | voidable
|  | exploitationPeriod | -- Name -- Exploitation period The exploitationPeriod defines the start and, if applicable, the end date of the application. NOTE For several reasons there might be more than 1 exploitation period | ExploitationPeriodType | 0..* | voidable
|  | geometry | -- Name -- Geometry Geometric representation of spatial extent covered by this energy resource. | GM_Object | 1
|  | inspireId | External object identifier of the spatial object. NOTE An external object identifier is a unique object identifier published by the responsible body, which may be used by external applications to reference the spatial object. The identifier is an identifier of the spatial object, not an identifier of the real-world phenomenon. | Identifier | 1
|  | reportingAuthority | -- Name -- Reporting authority Organisation responsible for reporting on the estimated and produced energy resources. | RelatedParty | 0..* | voidable
|  | resourceName | -- Name -- Resource name The name of the energy resource NOTE For fossil fuels this name is the official name, as it&rsquo;s registered in the national register governed by geological survey or other national authority in charge. | GeographicalName | 0..* | voidable
|  | verticalExtent | -- Name -- Vertical extent Vertical dimensional property consisting of an absolute measure or range of measures referenced to a well-defined vertical reference level which is commonly taken as origin (ground level, mean sea level, etc.). In the case of subsurface resources the depth or depth range between the deepest (lower bound) and most shallow (upper bound) aspect of the deposit body, where the depth is true vertical depth below a chosen vertical reference level. | VerticalExtentType | 0..1 | voidable
|  | dateOfDiscovery | -- Name -- Date of discovery The date the energy source was discovered. | TM_Position | 1 | voidable
|  | resource | -- Name -- Resource Type and amount of fossil fuel resources in a single spatial object. | FossilFuelResourceType | 1..*