## Matching Table
Application Schema 'Common Utility Network Elements' (version 3.0) | [6 empty] | Application Schema <provide name of source schema>
Type | Documentation | Attribute Association role Constraint | Attribute / Association role / Constraint documentation | Values / Enumerations | Multiplicity | Voidable / Non-Voidable | Type | Documentation | Attribute Association role Constraint | Attribute / Association role / Constraint documentation | Values / Enumerations | Multiplicity | Voidable / Non-Voidable | Status | Remarks
Pipe Supertypes: UtilityLinkSet LinkSet NetworkElement UtilityNetworkElement | -- Name -- pipe A utility link or link sequence for the conveyance of solids, liquids, chemicals or gases from one location to another. A pipe can also be used as an object to encase several cables (a bundle of cables) or other (smaller) pipes.
|  | beginLifespanVersion | Date and time at which this version of the spatial object was inserted or changed in the spatial data set. | DateTime | 1 | voidable
|  | inspireId | External object identifier of the spatial object. NOTE An external object identifier is a unique object identifier published by the responsible body, which may be used by external applications to reference the spatial object. The identifier is an identifier of the spatial object, not an identifier of the real-world phenomenon. | Identifier | 0..1
|  | endLifespanVersion | Date and time at which this version of the spatial object was superseded or retired in the spatial data set. | DateTime | 0..1 | voidable
|  | inNetwork | The networks in which a network element is a member. | Network | 1..* | voidable
|  | link | The set of links and link sequences that constitute the link set. | GeneralisedLink | 1..*
|  | currentStatus | -- Name -- current status The status of an utility object with regards to its completion and use. | ConditionOfFacilityValue * disused * functional * projected * underConstruction * decommissioned | 1 | voidable
|  | validFrom | -- Name -- valid from The time when the utility network element started to exist in the real world. | DateTime | 1 | voidable
|  | validTo | -- Name -- valid to The time from which the utility network element no longer exists in the real world. | DateTime | 0..1 | voidable
|  | verticalPosition | -- Name -- vertical position Vertical position of the utility object relative to ground. | VerticalPositionValue * onGroundSurface * suspendedOrElevated * underground | 1 | voidable
|  | utilityFacilityReference | -- Name -- utility facility reference Reference to a facility activity complex that is linked (related) to this utility network element. This reference can be used to link a utility facility - having a more complex geometry - to a utility network element. | ActivityComplex | 0..1 | voidable
|  | governmentalServiceReference | -- Name -- governmental service reference Reference to a governmental service object that is linked (related) to this utility network element. This reference can be used to link a governmental service object to a utility network element. | GovernmentalService | 0..1 | voidable
|  | utilityDeliveryType | -- Name -- utility delivery type Kind of utility delivery network e.g. transport, distribution, collection ... | UtilityDeliveryTypeValue * collection * distribution * private * transport | 0..1 | voidable
|  | warningType | -- Name -- warning type Kind of overground visible warning mechanism used to indicate an underground utility network element. | WarningTypeValue * net * tape * concretePaving | 1 | voidable
|  | pipeDiameter | -- Name -- pipe diameter Pipe outer diameter. For convex shaped objects (e.g. a circle) the diameter is defined to be the largest distance that can be formed between two opposite parallel lines tangent to its boundery. | Measure | 1 | voidable
|  | pressure | -- Name -- pressure The maximum allowable operating pressure at which a product is conveyed through a pipe. The unit of measure for pressure is commonly expressed in "bar". | Measure | 0..1 | voidable
|  | cables | -- Name -- cables A pipe may contain one or more cables. | Cable | 0..* | voidable
|  | pipes | -- Name -- pipes A pipe may contain one or more pipes. | Pipe | 0..* | voidable
UtilityLink Supertypes: UtilityNetworkElement Link GeneralisedLink NetworkElement | -- name -- utility Link -- definition -- A linear spatial object that describes the geometry and connectivity of a utility network between two points in the network.
|  | currentStatus | -- Name -- current status The status of an utility object with regards to its completion and use. | ConditionOfFacilityValue * disused * functional * projected * underConstruction * decommissioned | 1 | voidable
|  | validFrom | -- Name -- valid from The time when the utility network element started to exist in the real world. | DateTime | 1 | voidable
|  | validTo | -- Name -- valid to The time from which the utility network element no longer exists in the real world. | DateTime | 0..1 | voidable
|  | verticalPosition | -- Name -- vertical position Vertical position of the utility object relative to ground. | VerticalPositionValue * onGroundSurface * suspendedOrElevated * underground | 1 | voidable
|  | utilityFacilityReference | -- Name -- utility facility reference Reference to a facility activity complex that is linked (related) to this utility network element. This reference can be used to link a utility facility - having a more complex geometry - to a utility network element. | ActivityComplex | 0..1 | voidable
|  | governmentalServiceReference | -- Name -- governmental service reference Reference to a governmental service object that is linked (related) to this utility network element. This reference can be used to link a governmental service object to a utility network element. | GovernmentalService | 0..1 | voidable
|  | beginLifespanVersion | Date and time at which this version of the spatial object was inserted or changed in the spatial data set. | DateTime | 1 | voidable
|  | inspireId | External object identifier of the spatial object. NOTE An external object identifier is a unique object identifier published by the responsible body, which may be used by external applications to reference the spatial object. The identifier is an identifier of the spatial object, not an identifier of the real-world phenomenon. | Identifier | 0..1
|  | endLifespanVersion | Date and time at which this version of the spatial object was superseded or retired in the spatial data set. | DateTime | 0..1 | voidable
|  | inNetwork | The networks in which a network element is a member. | Network | 1..* | voidable
|  | centrelineGeometry | The geometry that represents the centreline of the link. | GM_Curve | 1
|  | fictitious | Indicator that the centreline geometry of the link is a straight line with no intermediate control points &ndash; unless the straight line represents the geography in the resolution of the data set appropriately. | Boolean * TRUE * FALSE | 1
|  | endNode | The optional end node for this link. The end node may be the same instance as the start node. | Node | 0..1
|  | startNode | The optional start node for this link. | Node | 0..1
UtilityLinkSequence Supertypes: LinkSequence GeneralisedLink NetworkElement UtilityNetworkElement | -- name -- utility Link Sequence -- description -- A linear spatial object, composed of an ordered collection of utility links, which represents a continuous path in the utility network without any branches. The element has a defined beginning and end and every position on the utility link sequence is identifiable with one single parameter.
|  | beginLifespanVersion | Date and time at which this version of the spatial object was inserted or changed in the spatial data set. | DateTime | 1 | voidable
|  | inspireId | External object identifier of the spatial object. NOTE An external object identifier is a unique object identifier published by the responsible body, which may be used by external applications to reference the spatial object. The identifier is an identifier of the spatial object, not an identifier of the real-world phenomenon. | Identifier | 0..1
|  | endLifespanVersion | Date and time at which this version of the spatial object was superseded or retired in the spatial data set. | DateTime | 0..1 | voidable
|  | inNetwork | The networks in which a network element is a member. | Network | 1..* | voidable
|  | link | The ordered collection of directed links that constitute the link sequence. | DirectedLink | 1..*
|  | currentStatus | -- Name -- current status The status of an utility object with regards to its completion and use. | ConditionOfFacilityValue * disused * functional * projected * underConstruction * decommissioned | 1 | voidable
|  | validFrom | -- Name -- valid from The time when the utility network element started to exist in the real world. | DateTime | 1 | voidable
|  | validTo | -- Name -- valid to The time from which the utility network element no longer exists in the real world. | DateTime | 0..1 | voidable
|  | verticalPosition | -- Name -- vertical position Vertical position of the utility object relative to ground. | VerticalPositionValue * onGroundSurface * suspendedOrElevated * underground | 1 | voidable
|  | utilityFacilityReference | -- Name -- utility facility reference Reference to a facility activity complex that is linked (related) to this utility network element. This reference can be used to link a utility facility - having a more complex geometry - to a utility network element. | ActivityComplex | 0..1 | voidable
|  | governmentalServiceReference | -- Name -- governmental service reference Reference to a governmental service object that is linked (related) to this utility network element. This reference can be used to link a governmental service object to a utility network element. | GovernmentalService | 0..1 | voidable
Appurtenance Supertypes: UtilityNode UtilityNetworkElement Node NetworkElement | -- Name -- appurtenance An appurtenance is a node object that is described by its type (via the attribute "appurtenanceType"). The "appurtenanceType" attribute uses the "AppurtenanceTypeValue" codelist for its values. But this is an empty codelist that needs to be extended by a concrete codelist of appurtenance types for each utility network type. So e.g. for the electricity network, the "ElectricityAppurtenanceTypeValue" codelist should be used.
|  | currentStatus | -- Name -- current status The status of an utility object with regards to its completion and use. | ConditionOfFacilityValue * disused * functional * projected * underConstruction * decommissioned | 1 | voidable
|  | validFrom | -- Name -- valid from The time when the utility network element started to exist in the real world. | DateTime | 1 | voidable
|  | validTo | -- Name -- valid to The time from which the utility network element no longer exists in the real world. | DateTime | 0..1 | voidable
|  | verticalPosition | -- Name -- vertical position Vertical position of the utility object relative to ground. | VerticalPositionValue * onGroundSurface * suspendedOrElevated * underground | 1 | voidable
|  | utilityFacilityReference | -- Name -- utility facility reference Reference to a facility activity complex that is linked (related) to this utility network element. This reference can be used to link a utility facility - having a more complex geometry - to a utility network element. | ActivityComplex | 0..1 | voidable
|  | governmentalServiceReference | -- Name -- governmental service reference Reference to a governmental service object that is linked (related) to this utility network element. This reference can be used to link a governmental service object to a utility network element. | GovernmentalService | 0..1 | voidable
|  | beginLifespanVersion | Date and time at which this version of the spatial object was inserted or changed in the spatial data set. | DateTime | 1 | voidable
|  | inspireId | External object identifier of the spatial object. NOTE An external object identifier is a unique object identifier published by the responsible body, which may be used by external applications to reference the spatial object. The identifier is an identifier of the spatial object, not an identifier of the real-world phenomenon. | Identifier | 0..1
|  | endLifespanVersion | Date and time at which this version of the spatial object was superseded or retired in the spatial data set. | DateTime | 0..1 | voidable
|  | inNetwork | The networks in which a network element is a member. | Network | 1..* | voidable
|  | geometry | The location of the node. | GM_Point | 1
|  | spokeEnd | The links that enter the node. NOTE In the INSPIRE context, this spoke property is to be published when this information is published in current exchange formats of the data set. | Link | 0..* | voidable
|  | spokeStart | The links that leave the node. NOTE In the INSPIRE context, this spoke property is to be published when this information is published in current exchange formats of the data set. | Link | 0..* | voidable
|  | appurtenanceType | -- Name -- appurtenance type value Type of appurtenance The "AppurtenanceTypeValue" codelist is an abstract codelist that can be replaced by the various appurtenance type value codelists for each utility network. | AppurtenanceTypeValue | 1 | voidable
|  | specificAppurtenanceType | -- Name -- specific appurtenance type Type of appurtenance according to a domain-specific classification. | SpecificAppurtenanceTypeValue | 0..1 | voidable
Tower Supertypes: UtilityNodeContainer UtilityNetworkElement | -- Name -- tower Simple tower object which may carry utility objects belonging to either single or multiple utility networks. Towers represent node objects that support reservoirs, cables or antennas.
|  | currentStatus | -- Name -- current status The status of an utility object with regards to its completion and use. | ConditionOfFacilityValue * disused * functional * projected * underConstruction * decommissioned | 1 | voidable
|  | validFrom | -- Name -- valid from The time when the utility network element started to exist in the real world. | DateTime | 1 | voidable
|  | validTo | -- Name -- valid to The time from which the utility network element no longer exists in the real world. | DateTime | 0..1 | voidable
|  | verticalPosition | -- Name -- vertical position Vertical position of the utility object relative to ground. | VerticalPositionValue * onGroundSurface * suspendedOrElevated * underground | 1 | voidable
|  | utilityFacilityReference | -- Name -- utility facility reference Reference to a facility activity complex that is linked (related) to this utility network element. This reference can be used to link a utility facility - having a more complex geometry - to a utility network element. | ActivityComplex | 0..1 | voidable
|  | governmentalServiceReference | -- Name -- governmental service reference Reference to a governmental service object that is linked (related) to this utility network element. This reference can be used to link a governmental service object to a utility network element. | GovernmentalService | 0..1 | voidable
|  | geometry | -- Name -- geometry Location of the utility node container. | GM_Point | 1
|  | inspireId | External object identifier of the spatial object. | Identifier | 0..1
|  | nodes | -- Name -- nodes Contained utility nodes. | UtilityNode | 0..* | voidable
|  | towerHeight | -- Name -- tower height The height of the tower. The height is the vertical extend measuring accross the object - in this case, the tower - at right angles to the lenght. | Length | 1 | voidable
UtilityNetwork Supertypes: Network | -- Name -- utility network Collection of network elements that belong to a single type of utility network. In the real world, objects are connected to each other: an optical cable is connected to a multiplexer that in turn is connected to copper cables connecting into our homes to provide cable TV, telephony and internet access. Using GIS to support network utility management typically involves many types of features that may have connectivity to each other. Topology in GIS is generally defined as the spatial relationship between connecting or adjacent features, and is an essential prerequisite for many spatial operations such as network analysis. Utility networks can be described as NaN (Node-Arc-Node) network using two basic geometric types: points (aka <i>nodes</i>) and polylines (aka <i>arcs</i>). NaN topologies can be directed or un-directed, depending on specific type of network (i.e. water networks are directed, while telecommunications networks are not). Such topology structure provides an automated way to handle digitising and editing errors, and enable advanced spatial analyses such as adjacency, connectivity and containment. Infrastructure networks rely on Generic network model developed during Annex I. Note: Via the attribute "utilityNetworkType", that uses the "UtilityNetworkTypeValue" codelist, the type of utility network can be defined. E.g. by selecting the "sewer" value, the utility network becomes a "sewer utility network". Using the "crossTheme" value, a utility network can be created that contains e.g. ducts, which can contain pipes and cables from various utility network types.
|  | geographicalName | Geographical name for this network. | GeographicalName | 0..* | voidable
|  | elements | The collection of elements that constitutes the network. | NetworkElement | 0..*
|  | utilityNetworkType | -- Name -- utility network type The type of utility network or the utilily network theme. Uses the codelist "UtilityNetworkTypeValue" to describe the possible utility networks. This also contains the "crossTheme" value to be used for utility networks that can contain cables or pipes from various themes, typically used by utility network providers that provide ducts. | UtilityNetworkTypeValue * electricity * oilGasChemicals * sewer * water * thermal * telecommunications | 1
|  | authorityRole | -- Name -- authority role Parties authorized to manage a utility network, such as maintainers, operators or owners. | RelatedParty | 1..*
|  | utilityFacilityReference | -- Name -- utility facility reference Reference to a facility activity complex that is linked to (e.g. part of) this utility network. This reference can be used to link utility facilities - having a more complex geometry - to a utility network. | ActivityComplex | 0..* | voidable
|  | disclaimer | -- Name -- disclaimer Legal text describing confidentiality clauses applying to the utility network information. | PT_FreeText | 0..* | voidable
|  | networks | -- Name -- networks A single sub-network that can be considered as part of a higher-order utility network. | UtilityNetwork | 0..* | voidable
Pole Supertypes: UtilityNodeContainer UtilityNetworkElement | -- Name -- pole Simple pole (mast) object which may carry utility objects belonging to either single or multiple utility networks. Poles represent node objects that can support utility devices and cables.
|  | currentStatus | -- Name -- current status The status of an utility object with regards to its completion and use. | ConditionOfFacilityValue * disused * functional * projected * underConstruction * decommissioned | 1 | voidable
|  | validFrom | -- Name -- valid from The time when the utility network element started to exist in the real world. | DateTime | 1 | voidable
|  | validTo | -- Name -- valid to The time from which the utility network element no longer exists in the real world. | DateTime | 0..1 | voidable
|  | verticalPosition | -- Name -- vertical position Vertical position of the utility object relative to ground. | VerticalPositionValue * onGroundSurface * suspendedOrElevated * underground | 1 | voidable
|  | utilityFacilityReference | -- Name -- utility facility reference Reference to a facility activity complex that is linked (related) to this utility network element. This reference can be used to link a utility facility - having a more complex geometry - to a utility network element. | ActivityComplex | 0..1 | voidable
|  | governmentalServiceReference | -- Name -- governmental service reference Reference to a governmental service object that is linked (related) to this utility network element. This reference can be used to link a governmental service object to a utility network element. | GovernmentalService | 0..1 | voidable
|  | geometry | -- Name -- geometry Location of the utility node container. | GM_Point | 1
|  | inspireId | External object identifier of the spatial object. | Identifier | 0..1
|  | nodes | -- Name -- nodes Contained utility nodes. | UtilityNode | 0..* | voidable
|  | poleHeight | -- Name -- pole height The height of the pole. The height is the vertical extend measuring accross the object - in this case, the pole - at right angles to the lenght. | Length | 1 | voidable
Cabinet Supertypes: UtilityNodeContainer UtilityNetworkElement | -- Name -- cabinet Simple cabinet object which may carry utility objects belonging to either single or multiple utility networks. Cabinets represent mountable node objects that can contain smaller utility devices and cables.
|  | currentStatus | -- Name -- current status The status of an utility object with regards to its completion and use. | ConditionOfFacilityValue * disused * functional * projected * underConstruction * decommissioned | 1 | voidable
|  | validFrom | -- Name -- valid from The time when the utility network element started to exist in the real world. | DateTime | 1 | voidable
|  | validTo | -- Name -- valid to The time from which the utility network element no longer exists in the real world. | DateTime | 0..1 | voidable
|  | verticalPosition | -- Name -- vertical position Vertical position of the utility object relative to ground. | VerticalPositionValue * onGroundSurface * suspendedOrElevated * underground | 1 | voidable
|  | utilityFacilityReference | -- Name -- utility facility reference Reference to a facility activity complex that is linked (related) to this utility network element. This reference can be used to link a utility facility - having a more complex geometry - to a utility network element. | ActivityComplex | 0..1 | voidable
|  | governmentalServiceReference | -- Name -- governmental service reference Reference to a governmental service object that is linked (related) to this utility network element. This reference can be used to link a governmental service object to a utility network element. | GovernmentalService | 0..1 | voidable
|  | geometry | -- Name -- geometry Location of the utility node container. | GM_Point | 1
|  | inspireId | External object identifier of the spatial object. | Identifier | 0..1
|  | nodes | -- Name -- nodes Contained utility nodes. | UtilityNode | 0..* | voidable
Manhole Supertypes: UtilityNodeContainer UtilityNetworkElement | -- Name -- manhole Simple container object which may contain either single or multiple utility networks objects. Manholes perform following functions: <ul> <li>Provide drainage for the conduit system so that freezing water does not damage the conduit or wires. </li> <li>Provide a location for bending the conduit run without damaging the wires. </li> <li>Provide a junction for conduits coming from different directions. </li> <li>Provide access to the system for maintenance. </li> </ul>
|  | currentStatus | -- Name -- current status The status of an utility object with regards to its completion and use. | ConditionOfFacilityValue * disused * functional * projected * underConstruction * decommissioned | 1 | voidable
|  | validFrom | -- Name -- valid from The time when the utility network element started to exist in the real world. | DateTime | 1 | voidable
|  | validTo | -- Name -- valid to The time from which the utility network element no longer exists in the real world. | DateTime | 0..1 | voidable
|  | verticalPosition | -- Name -- vertical position Vertical position of the utility object relative to ground. | VerticalPositionValue * onGroundSurface * suspendedOrElevated * underground | 1 | voidable
|  | utilityFacilityReference | -- Name -- utility facility reference Reference to a facility activity complex that is linked (related) to this utility network element. This reference can be used to link a utility facility - having a more complex geometry - to a utility network element. | ActivityComplex | 0..1 | voidable
|  | governmentalServiceReference | -- Name -- governmental service reference Reference to a governmental service object that is linked (related) to this utility network element. This reference can be used to link a governmental service object to a utility network element. | GovernmentalService | 0..1 | voidable
|  | geometry | -- Name -- geometry Location of the utility node container. | GM_Point | 1
|  | inspireId | External object identifier of the spatial object. | Identifier | 0..1
|  | nodes | -- Name -- nodes Contained utility nodes. | UtilityNode | 0..* | voidable
Duct Supertypes: UtilityLinkSet LinkSet NetworkElement UtilityNetworkElement | -- Name -- duct A utility link or link sequence used to protect and guide cable and pipes via an encasing construction. A Duct (or Conduit, or Duct-bank, or Wireway) is a linear object which belongs to the structural network. It is the outermost casing. A Duct may contain Pipe(s), Cable(s) or other Duct(s). Duct is a concrete feature class that contains information about the position and characteristics of ducts as seen from a manhole, vault, or a cross section of a trench and duct.
|  | beginLifespanVersion | Date and time at which this version of the spatial object was inserted or changed in the spatial data set. | DateTime | 1 | voidable
|  | inspireId | External object identifier of the spatial object. NOTE An external object identifier is a unique object identifier published by the responsible body, which may be used by external applications to reference the spatial object. The identifier is an identifier of the spatial object, not an identifier of the real-world phenomenon. | Identifier | 0..1
|  | endLifespanVersion | Date and time at which this version of the spatial object was superseded or retired in the spatial data set. | DateTime | 0..1 | voidable
|  | inNetwork | The networks in which a network element is a member. | Network | 1..* | voidable
|  | link | The set of links and link sequences that constitute the link set. | GeneralisedLink | 1..*
|  | currentStatus | -- Name -- current status The status of an utility object with regards to its completion and use. | ConditionOfFacilityValue * disused * functional * projected * underConstruction * decommissioned | 1 | voidable
|  | validFrom | -- Name -- valid from The time when the utility network element started to exist in the real world. | DateTime | 1 | voidable
|  | validTo | -- Name -- valid to The time from which the utility network element no longer exists in the real world. | DateTime | 0..1 | voidable
|  | verticalPosition | -- Name -- vertical position Vertical position of the utility object relative to ground. | VerticalPositionValue * onGroundSurface * suspendedOrElevated * underground | 1 | voidable
|  | utilityFacilityReference | -- Name -- utility facility reference Reference to a facility activity complex that is linked (related) to this utility network element. This reference can be used to link a utility facility - having a more complex geometry - to a utility network element. | ActivityComplex | 0..1 | voidable
|  | governmentalServiceReference | -- Name -- governmental service reference Reference to a governmental service object that is linked (related) to this utility network element. This reference can be used to link a governmental service object to a utility network element. | GovernmentalService | 0..1 | voidable
|  | utilityDeliveryType | -- Name -- utility delivery type Kind of utility delivery network e.g. transport, distribution, collection ... | UtilityDeliveryTypeValue * collection * distribution * private * transport | 0..1 | voidable
|  | warningType | -- Name -- warning type Kind of overground visible warning mechanism used to indicate an underground utility network element. | WarningTypeValue * net * tape * concretePaving | 1 | voidable
|  | ductWidth | -- Name -- duct width The width of the duct. The measurement of the object - in this case, the duct - from side to side. | Length | 1 | voidable
|  | ducts | -- Name -- ducts A single duct or set of ducts that constitute the inner-duct. | Duct | 0..* | voidable
|  | cables | -- Name -- cables A duct may contain one or more cables. | Cable | 0..* | voidable
|  | pipes | -- Name -- pipes The set of pipes that constitute the duct bank. | Pipe | 0..* | voidable