## Matching Table
Application Schema 'Environmental Management Facilities' (version 3.0) | [6 empty] | Application Schema <provide name of source schema>
Type | Documentation | Attribute Association role Constraint | Attribute / Association role / Constraint documentation | Values / Enumerations | Multiplicity | Voidable / Non-Voidable | Type | Documentation | Attribute Association role Constraint | Attribute / Association role / Constraint documentation | Values / Enumerations | Multiplicity | Voidable / Non-Voidable | Status | Remarks
EnvironmentalManagementFacility Supertypes: ActivityComplex | -- Name -- environmental management facility A physical structure designed, built or installed to serve specific functions in relation to environmental material flows, such as waste or waste water flows, or a delimitable area of land or water used to serve such functions. EXAMPLE In the context of waste management the "specific function" may be a waste recovery or disposal operation. Typically, waste management sites and waste management installations (such as incineration plants, landfills or storages) get distinguished. Multiple waste management installations may be found at the same site. Waste management installations can be a part of other waste management installations. The functions considered for the Environmental Facilities Theme fall mainly under the NACE rev. 2 category E "Water supply; Sewerage; Waste management and remediation activities".
|  | inspireId | -- Name -- INSPIRE identifier External object identifier of the Activity Complex. NOTE An external object identifier is a unique object identifier published by the responsible body, which may be used by external applications to reference the spatial object. The identifier is an identifier of the spatial object, not an identifier of the real-world phenomenon. | Identifier | 1
|  | thematicId | -- Name -- thematic identifier Thematic Activity Complex identifier. NOTE It may be the identification code provided or maintained by the Member States public authority to identify the object in the context of specific or general thematic scopes. EXAMPLE Assigned National PRTR Code. | ThematicIdentifier | 0..*
|  | name | -- Name -- name Descriptive name of the &ldquo;Activity Complex&rdquo;. NOTE 1 Several names in different languages may be expressed. NOTE 2 It is recommended that the language of the name (part of the Geographical/Name data type) be filled whenever possible. | CharacterString | 0..1 | voidable
|  | geometry | -- Name -- geometry The geometry used to define the extent or position of the Activity Complex. NOTE 1 Based on the provided description, different geometries could be used to represent the Activity Complex as a one legal whole. EXAMPLE 1 E-prtr geometry is given by a single point based on Geographical Coordinates (see below). In other levels of detail or depending on the Data Provider this could be represented [e.g.] by a Multi-poligon. EXAMPLE 2 PRTR - Legal act example: the latitude and longitude coordinates within an arc of 5 minutes that avoid the direct identification of an individual holding.. | GM_Object | 1
|  | function | -- Name -- function Activities performed by the activity complex. Function is described by the activity and potentially complemented with information about inputs and outputs as result of it. NOTE The Activity described as part of the Function &ldquo;Activity Complex&rdquo; should be recorded using a controlled vocabulary where a particular controlled vocabulary is in use within a given context, such as SIC codes in the UK, it is acceptable to use these, however, the preferred choice for European interoperability is whenever possible NACE [NACE]. | Function | 1..*
|  | validFrom | -- Name -- valid from The time when the activity complex started to exist in the real world. | DateTime | 1 | voidable
|  | validTo | -- Name -- valid to The time when the activity complex no longer exists in the real world. | DateTime | 0..1 | voidable
|  | beginLifespanVersion | -- Name -- begin lifespan version Date and time at which this version of the spatial object was inserted or changed in the spatial data set. NOTE This date is recorded to enable the generation of change only update files. | DateTime | 1 | voidable
|  | endLifespanVersion | -- Name -- end lifespan version Date and time at which this version of the spatial object was superseded or retired in the spatial data set. NOTE This date is recorded primarily for those systems which "close" an entry in the spatial data set in the event of an attribute change. | DateTime | 0..1 | voidable
|  | type | -- Name -- type The type of facility, such as installation or site. | EnvironmentalManagementFacilityTypeValue | 0..* | voidable
|  | serviceHours | -- Name -- service hours Service hours of the facility. | PT_FreeText | 0..1 | voidable
|  | facilityDescription | -- Name -- facility description Additional information on an Environmental Management Facilities, including its address, a contact details, related parties and a free text description. | ActivityComplexDescription | 0..1 | voidable
|  | physicalCapacity | -- Name -- physical capacity A quantification of an actual or potential ability to perform an activity, that typically does not change, does not change often, or does not change to a significant degree. NOTE Capacity could refer depending of the thematic scope to different concepts included on the legislation as &ldquo;emission limits&rdquo;, &ldquo;capacity incineration&rdquo;, &ldquo;nominal capacity&rdquo;, &ldquo;objective estimation data&rdquo;, &ldquo;rate of desulphurization&rdquo; or &ldquo;recycling rate&rdquo;. | Capacity | 0..* | voidable
|  | permission | -- Name -- permission Official Decision (formal consent) granting authorization to operate all or part of an Environmental Management Facility , subject to certain conditions which guarantee that the installation or parts of installations on the same site operated by the same operator complies with the requirements fixed by the law or standards. A permit may cover one or more functions and fix parameters of capacity; The term may be extended to other kind of certificates or documents of special relevance depending of the scope (e.g. ISO, EMAS, National Quality Standards, etc). NOTE This terms is referred in several legislative acts as &ldquo;permit&rdquo; , &ldquo;authorization&rdquo;, &ldquo;development consent&rdquo; or &ldquo;exploration permit&rdquo; among others. EXAMPLE 1 &ldquo;&hellip;a [written] decision by which the competent authority grants permission to operate all or part of an installation&rdquo; ; EXAMPLE 2 &ldquo;.. the decision of the competent authority or authorities which entitles the developer | Permission | 0..* | voidable
|  | status | -- Name -- status The status of the Environmental Management Facility, such as operational or decommissioned. | ConditionOfFacilityValue * disused * functional * projected * underConstruction * decommissioned | 1 | voidable
|  | parentFacility | -- Name -- parent facility A parent facility, i.e., a facility to which this facility belongs. A facility may belong to multiple other facilities. | EnvironmentalManagementFacility | 0..* | voidable