## Matching Table
Application Schema 'Extended Sewer' (version 2.9) | [6 empty] | Application Schema <provide name of source schema>
Type | Documentation | Attribute Association role Constraint | Attribute / Association role / Constraint documentation | Values / Enumerations | Multiplicity | Voidable / Non-Voidable | Type | Documentation | Attribute Association role Constraint | Attribute / Association role / Constraint documentation | Values / Enumerations | Multiplicity | Voidable / Non-Voidable | Status | Remarks
SewerPipeExtended Supertypes: SewerPipe Pipe UtilityLinkSet LinkSet NetworkElement UtilityNetworkElement | -- Name -- Sewer pipe (Extended) Extends the SewerPipe feature in the Core Utility Network Profile.
|  | beginLifespanVersion | Date and time at which this version of the spatial object was inserted or changed in the spatial data set. | DateTime | 1 | voidable
|  | inspireId | External object identifier of the spatial object. NOTE An external object identifier is a unique object identifier published by the responsible body, which may be used by external applications to reference the spatial object. The identifier is an identifier of the spatial object, not an identifier of the real-world phenomenon. | Identifier | 0..1
|  | endLifespanVersion | Date and time at which this version of the spatial object was superseded or retired in the spatial data set. | DateTime | 0..1 | voidable
|  | inNetwork | The networks in which a network element is a member. | Network | 1..* | voidable
|  | link | The set of links and link sequences that constitute the link set. | GeneralisedLink | 1..*
|  | currentStatus | -- Name -- current status The status of an utility object with regards to its completion and use. | ConditionOfFacilityValue * disused * functional * projected * underConstruction * decommissioned | 1 | voidable
|  | validFrom | -- Name -- valid from The time when the utility network element started to exist in the real world. | DateTime | 1 | voidable
|  | validTo | -- Name -- valid to The time from which the utility network element no longer exists in the real world. | DateTime | 0..1 | voidable
|  | verticalPosition | -- Name -- vertical position Vertical position of the utility object relative to ground. | VerticalPositionValue * onGroundSurface * suspendedOrElevated * underground | 1 | voidable
|  | utilityFacilityReference | -- Name -- utility facility reference Reference to a facility activity complex that is linked (related) to this utility network element. This reference can be used to link a utility facility - having a more complex geometry - to a utility network element. | ActivityComplex | 0..1 | voidable
|  | governmentalServiceReference | -- Name -- governmental service reference Reference to a governmental service object that is linked (related) to this utility network element. This reference can be used to link a governmental service object to a utility network element. | GovernmentalService | 0..1 | voidable
|  | utilityDeliveryType | -- Name -- utility delivery type Kind of utility delivery network e.g. transport, distribution, collection ... | UtilityDeliveryTypeValue * collection * distribution * private * transport | 0..1 | voidable
|  | warningType | -- Name -- warning type Kind of overground visible warning mechanism used to indicate an underground utility network element. | WarningTypeValue * net * tape * concretePaving | 1 | voidable
|  | pipeDiameter | -- Name -- pipe diameter Pipe outer diameter. For convex shaped objects (e.g. a circle) the diameter is defined to be the largest distance that can be formed between two opposite parallel lines tangent to its boundery. | Measure | 1 | voidable
|  | pressure | -- Name -- pressure The maximum allowable operating pressure at which a product is conveyed through a pipe. The unit of measure for pressure is commonly expressed in "bar". | Measure | 0..1 | voidable
|  | cables | -- Name -- cables A pipe may contain one or more cables. | Cable | 0..* | voidable
|  | pipes | -- Name -- pipes A pipe may contain one or more pipes. | Pipe | 0..* | voidable
|  | sewerWaterType | -- Name -- sewer water type Type of sewer water. | SewerWaterTypeValue * combined * reclaimed * sanitary * storm | 1 | voidable
|  | sewerPipeType | Type of sewer pipe. | SewerPipeTypeValue * LL * LL_Combination * LL_Commercial * LL_Domestic * LL_Irrigation * LL_Storm * ML * ML_GM * ML_GM_Collector * ML_GM_Culvert * ML_GM_InLineStorage * ML_GM_Interceptor * ML_GM_InvertedSiphon * ML_GM_OpenChannel * ML_GM_Outfall * ML_GM_Overflow * ML_GM_Tunnel * ML_PM * ML_PM_ForceMain * ML_PM_PipeBridge * ML_PM_Pressure * ML_PM_Vacuum | 1 | voidable
|  | averageVolume | Average volume of the pipe. | Volume | 0..1 | voidable
|  | maxCapacity | Maximum capacity of the pipe. | Measure | 0..1 | voidable